## MPPT_Solar_Power_Supply001
Line # | Name | Description | Designator | Quantity | Manufacturer 1 | Manufacturer Part Number 1 | Manufacturer Lifecycle 1 | Supplier 1 | Supplier Part Number 1 | Supplier Unit Price 1 | Supplier Subtotal 1
| 1KR2J | 1K 0.063W 5% 0402 (1005 Metric) SMD | R22, R28, R42, R43, R44, R45 | 6
| 1KR5J | 1K 0.125W 5% 0805 (2012 Metric) SMD | R30, R39 | 2
| 4-1437565-9 | Alcoswitch, Switch, Tactile, 50 mA, SPST, Pushbutton, Off[On], FSM6JSMA | SW1 | 1
| 4D7KR2F | 4K7 0.063W 1% 0402 (1005 Metric) SMD | R13, R14 | 2
| 5D6KR2J | 5K6 0.063W 5% 0402 (1005 Metric) SMD | R46, R47 | 2
| 10KR2F | 10K 0.063W 1% 0402 (1005 Metric) SMD | R12, R25, R26, R27, R48, R49 | 6
| 10R2F | 10R 0.063W 1% 0402 (1005 Metric) SMD | R31 | 1
| 22KR2F | 22K 0.063W 1% 0402 (1005 Metric) SMD | R33 | 1
| 25D5KR2F | 25K5 0.063W 1% 0402 (1005 Metric) SMD | R20, R21 | 2
| 100KR2F | 100K 0.063W 1% 0402 (1005 Metric) SMD | R1, R16, R18 | 3
| 100R2F | 100R 0.063W 1% 0402 (1005 Metric) SMD | R5, R6, R7, R8, R9, R10, R11, R15, R17 | 9
| 330R2J | 330R 0.063W 5% 0402 (1005 Metric) SMD | R36, R37, R38, R40, R41 | 5
| 0603YC104KAZ2A | Capacitor MLCC 0603 100nF 16V | C5, C6, C7, C8, C9, C10, C11, C12, C13, C14, C15, C16, C17, C18, C19, C35, C37 | 17
| 1714955 | PC Terminal Block, Pitch 6.35 mm, 1 x 2 Position, Height 21.5 mm, Tail Lenght 5.1 mm, RoHS, Bulk | J11, J12, J13, J14, J15, J16 | 6
| 691244710006 | Terminal Block, 5MM Pitch, Horizontal, Rising Cage Clamp, 12-30 AWG, 6 Pin | J3 | 1
| 691254810002 | Terminal Block, 10MM Pitch, Horizontal, Rising Cage Clamp, 12-30 AWG, 2 Pin | J1, J2 | 2
| AO4407A | P-Channel 30 V 12A (Ta) 3.1W (Ta) Surface Mount 8-SOIC | Q4, Q6 | 2
| C3216X7R1H106K160AE | 10 ÂµF Â±10% 50V Ceramic Capacitor X7R 1206 (3216 Metric) | C2 | 1
| Capacitor 10nF +/-20% 50V 0402 | Chip Capacitor, 10nF +/-20%, 50V, 0402, Thickness 0.6 mm | C27 | 1
| Capacitor 22µF +/-40% 16V 0805 | Chip Capacitor, 22µF +/-40%, 16V, 0805, Thickness 1.45 mm | C22, C23, C24, C25 | 4
| Capacitor 47µF +/-40% 6.3V 0805 | Chip Capacitor, 47µF +/-40%, 6.3V, 0805, Thickness 1.45 mm | C26 | 1
| Capacitor 100nF +/-20% 25V 0402 | Chip Capacitor, 100nF +/-20%, 25V, 0402, Thickness 0.6 mm | C29, C31 | 2
| Capacitor 100nF +/-20% 50V 0402 | Chip Capacitor, 100nF +/-20%, 50V, 0402, Thickness 0.6 mm | C21 | 1
| CMI-1210-5-95T | 12 mm, 5 Vdc, 98 dB, Through Hole, Magnetic Audio Indicator Buzzer | LS1 | 1
| CP2102N-A02-GQFN28 | USB TO UART BRIDGE, -40 TO 85DEG C; Bridge Type:USB to UART; Supply Voltage Min:3V; Supply Voltage Max:3.6V; Interface Case Style:QFN; No. of Pins:28Pins; Operating Temperature Min:-40Â°C; Operating Temperature Max:85Â°C; Product Range:-; Automotive Quali | IC1 | 1
| CSD18540Q5BT | 60-V, N channel NexFETâ„¢ power MOSFET, single SON 5 mm x 6 mm, 2.2 mOhm | Q1, Q2 | 2
| DX07S024JJ3R1300 | USB-C Connector, 20 V, 1.25 A, -30 to 80 degC, RoHS, Tape and Reel | CN1 | 1
| ECA1HM470 | Aluminum Electrolytic Capacitor, 47 uF, +/- 20%, 50 V, -40 to 85 degC, 2-Pin THD, RoHS, Bulk | C1, C4, C20, C28 | 4
| ERJ2RHD2702X | ERJ2R Resistor 0.063W 27K 0.5% 50ppm | R2, R35 | 2
| ETQP4M330YFN | FIXED IND 33UH 2.5A 189.2MOHM SM | L4 | 1
| F980J106MMA | CAP TANT 10UF 20% 6.3V 0603 | C30, C32 | 2 | Nichicon | F980J106MMA
| GRM32ER71E226KE15L | SMD capacitor X7R(EIA) with capacitance 22uF Tol.10%. Rated voltage 25Vdc 125C | C3 | 1
| HSMG-C190 | LED Uni-Color Green, 52 mW, 20 mA, -40 to 85 degC, 2-Pin SMD, RoHS, Tape and Reel | DS2 | 1
| INA180A1IDBVT | 26V, 350kHz ì „ë¥˜ ê°ì§€ ì | U2 | 1
| IR2104 | Half-Bridge Gate Driver IC Non-Inverting 8-PDIP | U1 | 1
| IRLZ44N | N-Channel 55 V 47A (Tc) 3.8W (Ta), 110W (Tc) Surface Mount D2PAK | Q5 | 1
| LM3478MM | 2.97~40V Wide Input Range Boost/SEPIC/Flyback DC-DC Controller | U7 | 1
| MMBT2222AM3T5G | NPN General Purpose Transistor, 3-Pin SOT-723, Pb-Free, Tape and Reel | Q7 | 1
| MP1584EN | Buck Switching Regulator IC Positive Adjustable 0.8V 1 Output 3A 8-SOIC (0.154, 3.90mm Width) Exposed Pad | U5, U6 | 2
| PBC04DAAN | CONN HEADER VERT 8POS 2.54MM | J10 | 1
| Resistor 10K +/-1 % 0402 63 mW | Chip Resistor, 10 kOhms, +/-1 %, 63 mW, -55 to 125 degC, 0402 | R19, R23, R24, R29 | 4
| Resistor 10k +/-1% 1206 250 mW | Chip Resistor, 10 KOhm, +/- 1%, 0.25 W, -55 to 155 degC, 1206 (3216 Metric) | R4 | 1
| RL622-100K-RC | Radial Inductor, 10 uH, +/- 10%, 3 A, -55 to 105 degC, 2-Pin THD, RoHS, Bulk | L2, L3 | 2
| SMAJ33A | 400W, 38.7V, 5%, Unidirectional, TVS | D2 | 1
| SS14 | 1A, 40V, Schottky Rectifier | D3 | 1
| SS34 | Diode Schottky 40 V 3A Surface Mount SMC (DO-214AB) | D4, D5, D6, D8, D9 | 5
| STM32F103C8T6 | ARM® Cortex®-M3 STM32F1 Microcontroller IC 32-Bit 72MHz 64KB (64K x 8) FLASH 48-LQFP (7x7) | U3 | 1
| T63XB503KT20 | T63 XB 50K 10% TU e3 | R34 | 1
| TAJA105K035RNJ | Standard Tantalum, 1 uF, +/- 10%, 35 V, -55 to 125 degC, 1206 (3216 Metric), RoHS, Tape and Reel | C36 | 1
| TSX-3225 24.0000MF15X-AC3 | MHz Range Crystal, 24 MHz, -40 to 85 degC, 4-Pin SMD, RoHS, Tape and Reel | X2 | 1 | Epson | TSX-322524.0000MF15X-AC3
| WE-PD_1260 | Power inductor SMD WE-PD L 10.0uH 4.09A | L1 | 1
| WSL2512R0100FEA18 | METAL STRIP RESISTOR, 0.01OHM, 1%, 2512; Resistance: 0.01ohm; Product Range: WSL High Power Series; Resistor Case / Package: 2512 ^6432 Metric]; Power Rating: 2W; Resistance Tolerance: ± 1%; Resistor Techn 18X4752 | R3, R32 | 2
| 5019 | Phosphor Bronze Contact Miniature Silver Plated Surface Mount Test Points | J5, J6, J7, J8, J9 | 5 | Keystone | 5019 | Volume Production | DigiKey | 36-5019DKR-ND | 22.9 | 114.48
| SML-LX0805UWC-TR | SML-LX0805UWC-TR White LED, 0805 Diffused, Rectangle Lens SMD package | D16, D17, D18, D19, D20 | 5 | Lumex | SML-LX0805UWC-TR | Volume Production | DigiKey | 67-SML-LX0805UWC-TRDKR-ND | 167.9 | 839.52
| GRM155R71C104KA88D | CAP CER 0.1UF 16V X7R 0402 | C33, C34 | 2 | Murata | GRM155R71C104KA88D | Not Recommended for New Design | Mouser | 81-GRM155R71C104KA88 | 1.43 | 14.31
| LTST-C190TBKT | Single Color Chip LED, 2.8 to 3.8 V, 28 to 180 mcd, -20 to 80 degC, 2-Pin SMD, RoHS, Tape and Reel | DS1 | 1 | Diodes Inc. | LTST-C190TBKT | Volume Production | DigiKey | 160-1646-6-ND | 16.22 | 16.22
| BQ7692000PWR | IC BATT MON MULTI 3-5C 20TSSOP | U4 | 1 | Texas Instruments | BQ7692000PWR | Volume Production | DigiKey | 296-39958-1-ND | 350.12 | 350.12
| 824500600 | TVS diode [Würth Elektronik] 824500600 TVS diode | D11, D12, D14, D15 | 4 | Wurth Elektronik | 824500600 | Volume Production | DigiKey | 732-SMAJ6.0ATR-ND | 17.08 | 17076.53
| SS12-TP | Schottky Rectifier, 20 V, 1 A, -55 to 125 degC, 2-Pin DO-214AC, RoHS, Tape and Reel | D1, D10, D13 | 3 | MCC | MBR0530-TP | Volume Production | Mouser | 833-MBR0530-TP | 14.31 | 42.93
| 0154001.DR | Very Fast-Acting Fuse, 1 A, -55 to 125 degC, 2-Pin SMD, RoHS, Tape and Reel | F1, F2, F3 | 3 | Littelfuse | 0154001.DR | Volume Production | RS (Formerly Allied Electronics) | 0154001.DR | 93.49 | 280.47
| 02810005H | FUSE HLDR RADIAL 125V 5A PNL MNT | F4, F5, F6, F7 | 4 | Littelfuse | 02810005H | Volume Production | Arrow Electronics | 02810005H | 304.23 | 1216.92
| 22-28-4050 | 22-28-4050 KK® 254 Breakaway Header, Vertical, 5 Circuits, Tin (Sn) Plating, Mating Pin Length 6.09mm | J4 | 1 | Molex | 22-28-4050 | Volume Production | Arrow Electronics | 0022284050 | 8.97 | 8.97
| APA1606SYCK | LED YELLOW CLEAR CHIP SMD R/A | D22 | 1 | Kingbright | APA1606SYCK | Volume Production | RS (Formerly Allied Electronics) | APA1606SYCK | 7.63 | 7.63
| BZX84C47LT1G | Zener Voltage Regulator, 225 mW, 3-Pin SOT-23, Pb-Free, Tape and Reel | D7 | 1 | onsemi | BZX84C47LT1G | Volume Production | Arrow Electronics | BZX84C47LT1G | 14.07 | 14.07
| LTST-C230EKT | LED RED CLEAR CHIP SMD | D21 | 1 | Lite-On | LTST-C230EKT | Volume Production | Arrow Electronics | LTST-C230EKT | 3.26 | 3.26
| TSW-104-08-G-S | 0.025" SQ Post Header, Through-hole, Vertical, -55 to 125 degC, 2.54 mm Pitch, 4-Pin, Male, RoHS | P3, P4, P7, P8, P11, P12 | 6 | Samtec | TSW-104-08-G-S | Volume Production | Avnet | TSW-104-08-G-S | 71.05 | 426.32